## Sheet1
ETR-100 wired camera w/AI
Description | Specification
Housing color | Black
Installation | Back or Front of the vehicle
Housing material | High density aluminium alloy
Image sensor | 1/2.9' GC2053 CMOS
Effective Resolution | 1280*720P
AI recognition algorithm | Delay 120ms between 0-10 miles per hour
Viewing angle | horizontal 75-85 degrees
Signal to noise ratio | >52DB(AGC OFF)
System | NTSC
Audio | Support
Parking guideline | Set as default
Image | Mirror set as default
Video Output | 720P
3D Noise reduction | Support
Waterproof level | IP69K
Shockproof level | 4G
Connectors | 4PIN aviation connector
Power supply | DC9-12V
Power consumption | 0.8W
Maximum current | 80ma
Working temperature | -20℃~ +70℃
Storage temperature | -30℃~ +80℃