## Sheet1
ETR-300 Wired Side Mounted camera
Description | Specification
Housing color | Black
Installation | Side Mounted
Housing material | High density aluminium alloy
Image Sensor | CMOS F23 1/3
Effective resolution | 1280*720P
IR Led | 10pcs
View Angle | 100 degree
Mini Illumination | 0.01Lux, 0 Lux with IR on
Electronic Shutter | Auto
Focus | 2.8mm lens
Signal to noise ratio | >52DB(AGC OFF)
Power consumption | 1.5W
Backlight Compensation | Auto
Connector | 4 pin aviation female connector
Night Vision Distance | 45ft
Voltage | 12V
Mircrophone | Optional
Mirror/Normal | Mirror set as default
Video output | AHD
TV system | NTSC
Camera IP Rating | IP69K
Storage Temp | -30℃~80℃
Working Temp. | -20℃~75℃