## Sheet1
ETR-500 Wireless camera
Description | Specifications
Housing color | Black
Installation | Back of the vehicle
Housing material | High density aluminium alloy
Image sensor | CMOS 1/2.7”
Pixel | 1920x1080P
Operating frequency range | 2400-2483.5MHZ
Transmission distance | 600 Feet line of sight
System | Default set as NTSC
Spread spectrum mode | FHSS(Adaptive frequency hopping)
Transmission bandwidth | 8MHz BER<1E-3
Working temperature | -20~+70 ºC 85%RH MAX
Storage temperature | -30~+85 ºC 95%RH MAX
Audio | Yes
SNR | 46.5dB
Waterproof | IP69K
Viewing angle | 120°
Transmitting sensitivity | -89 dBm
Shell material | Black aluminium alloy