## Sheet1
ETR-600-2 Wired 2 channel monitor
Description | Specifications
Housing color | Black
Display size | 7 inch
Type of display | LCD
Camera inputs | 2 AV inputs
Standard (PAL/NTSC) | Default set as NTSC
Auto detect | Yes
Video output | Supports both AHD Signal, and CVBS signal
Resolution | 800x480
Brightness | 350cd/m2
Contrast | 400:1
Picture turnable | Yes
Loudspeaker | Yes
Remote control | Yes
Split screen | Yes
Operating voltage | DC10-32V
Current consumption | 5W
Cable length at monitor | 30cm
Cable length system cable | 230cm
Operating temperature | -20℃~+70℃
Storage temperature | -30℃~+80℃
Housing material | ABS
Triggers | 1
Recording | Yes on SD card
Product Weight | 400g
Warranty | 2 years