## Sheet1
ETR-700-4 Wireless 4 Channel Monitor
Description | Specifications
Housing color | Black
Display size | 7 inch
Screen ratio | 16:9 IPS panel
Resolution | 1024x600P
Backlight | LED, 500 cd/m2
Working temperature | -20~+70 ºC 85%RH MAX
Storage temperature | -30~+85 ºC 95%RH MAX
Power supply | DC 12-24V
Loudspeaker | Yes
Delay time | 120ms
Power consumption | <3W
AV input | 1-4 channel HD wireless video signal input
Operating frequency range | 2400 ~ 2483.5MHz
System | Defaulkt set as NTSC
Decompression mode | H.264
Receive sensitivity | -89dBm@4MHZ
Spread spectrum mode | FHSS(Adaptive frequency hopping)
Transmission distance | 600 feet line of sight
Recording | Yes on SD card
Power cable | DC Cable