## Sheet1
ETR-MirrorPlus
Description | Specifications
Name | MirrorPlus
Part Number | ETR-MirrorPlus
Monitor size | 10.5 and/or 12.3 inch IPS monitors
Power | 12-36V DC, voltage input
Resoltuion | 1920x720P
Brightness | 1000 cd/㎡ or 850 cd/㎡
Video input | Dual AHD and/or CVBS input
Video system | Default set for NTSC
Storage | SD card maximum 1TB
OSD | Overlay, support: date/time/vehicle info etc.
Video compression | H.264/H.265
System Configuration | Available with (2) 10.5 monitors, (2) 12.3 inch monitors or mix of both
Telematic Support | Yes
Camera wing | Adjustable to support short or long arm configurations
Screen split | Single/dual/different ratio split, 6 combinations
Trigger | Support manual/wire trigger to show full screen
Camera | Dual 1080P camera
Image Sensor | IMX307 high performance in day & night
Sensor size | 1/2.7’’
Aperture | F2.0
Lens angle | 150°+ 90°
Resolution | 1080P/720P
Camera cable type | GX12 male for each camera, with 2 extra cables:
1 female to 2 male connector split cable.
E-mirror housing | Zinc alloy elastic arm
Maximum arm length | 300mm
Working tempreture | -30～+80℃